## Sheet1
SimaPro 9.3.0.3 | Impact assessment | Date: | 2025-06-02 | Time: | 21:01
Project | MettleWood_LCA
Calculation: | Analyze
Results: | Impact assessment
Product: | 1 kg A1 - Wood-Raw Material (Biogenic Carbon) (of project MettleWood_LCA)
Method: | EN 15804 + A2 Method - EPD Result V1.02 / EF 3.0 normalization and weighting set
Indicator: | Characterization
Skip categories: | Never
Exclude infrastructure processes: | No
Exclude long-term emissions: | No
Sorted on item: | Impact category
Sort order: | Ascending
Impact category | Unit | Total | A1 - Wood-Raw Material (Biogenic Carbon) | Raw Wood:Softwood logs with bark, harvested at medium intensity site, at mill, US SE/US
Climate change | kg CO2 eq | -0.66954 | 0 | -0.66954
Ozone depletion | kg CFC11 eq | 1.0884e-12 | 0 | 1.0884e-12
Ionising radiation | kBq U-235 eq | 0 | 0 | 0
Photochemical ozone formation | kg NMVOC eq | 0.00028199 | 0 | 0.00028199
Particulate matter | disease inc. | 1.1247e-09 | 0 | 1.1247e-09
Human toxicity, non-cancer | CTUh | 4.6621e-10 | 0 | 4.6621e-10
Human toxicity, cancer | CTUh | 4.6116e-12 | 0 | 4.6116e-12
Acidification | mol H+ eq | 0.00024394 | 0 | 0.00024394
Eutrophication, freshwater | kg P eq | 4.7879e-06 | 0 | 4.7879e-06
Eutrophication, marine | kg N eq | 0.00010012 | 0 | 0.00010012
Eutrophication, terrestrial | mol N eq | 0.0011001 | 0 | 0.0011001
Ecotoxicity, freshwater | CTUe | 0.63943 | 0 | 0.63943
Land use | Pt | 0 | 0 | 0
Water use | m3 depriv. | 0.0019038 | 0 | 0.0019038
Resource use, fossils | MJ | 0.33265 | 0 | 0.33265
Resource use, minerals and metals | kg Sb eq | 0 | 0 | 0
Climate change - Fossil | kg CO2 eq | 0.024623 | 0 | 0.024623
Climate change - Biogenic | kg CO2 eq | -0.69416 | 0 | -0.69416
Climate change - Land use and LU change | kg CO2 eq | 0 | 0 | 0
Human toxicity, non-cancer - organics | CTUh | 5.5433e-12 | 0 | 5.5433e-12
Human toxicity, non-cancer - inorganics | CTUh | 1.9641e-10 | 0 | 1.9641e-10
Human toxicity, non-cancer - metals | CTUh | 2.6443e-10 | 0 | 2.6443e-10
Human toxicity, cancer - organics | CTUh | 9.5986e-13 | 0 | 9.5986e-13
Human toxicity, cancer - inorganics | CTUh | 0 | 0 | 0
Human toxicity, cancer - metals | CTUh | 3.6517e-12 | 0 | 3.6517e-12
Ecotoxicity, freshwater - organics | CTUe | 0.0005455 | 0 | 0.0005455
Ecotoxicity, freshwater - inorganics | CTUe | 0.14825 | 0 | 0.14825
Ecotoxicity, freshwater - metals | CTUe | 0.49063 | 0 | 0.49063
Renewable, water | MJ | 0 | 0 | 0
Renewable, wind, solar, geothe | MJ | 0 | 0 | 0
Renewable, biomass | MJ | 0 | 0 | 0
Non-renewable, biomass | MJ | 0 | 0 | 0
Non-renewable, nuclear | MJ | 0 | 0 | 0
Non renewable, fossil | MJ | 0.33265 | 0 | 0.33265