## Sheet1
SimaPro 9.3.0.3 | Impact assessment | Date: | 2025-06-02 | Time: | 21:24
Project | MettleWood_LCA
Calculation: | Analyze
Results: | Impact assessment
Product: | 1 MJ A3 - Chemical Treatment - Natural Gas (of project MettleWood_LCA)
Method: | EN 15804 + A2 Method - EPD Result V1.02 / EF 3.0 normalization and weighting set
Indicator: | Characterization
Skip categories: | Never
Exclude infrastructure processes: | No
Exclude long-term emissions: | No
Sorted on item: | Impact category
Sort order: | Ascending
Impact category | Unit | Total | A3 - Chemical Treatment - Natural Gas | Heat, district or industrial, natural gas {GLO}¦ market group for ¦ Cut-off, S
Climate change | kg CO2 eq | 0.042744 | 0 | 0.042744
Ozone depletion | kg CFC11 eq | 5.3997e-09 | 0 | 5.3997e-09
Ionising radiation | kBq U-235 eq | 0.00021598 | 0 | 0.00021598
Photochemical ozone formation | kg NMVOC eq | 5.6127e-05 | 0 | 5.6127e-05
Particulate matter | disease inc. | 1.7846e-10 | 0 | 1.7846e-10
Human toxicity, non-cancer | CTUh | 8.2906e-11 | 0 | 8.2906e-11
Human toxicity, cancer | CTUh | 3.9679e-12 | 0 | 3.9679e-12
Acidification | mol H+ eq | 5.7714e-05 | 0 | 5.7714e-05
Eutrophication, freshwater | kg P eq | 5.4231e-07 | 0 | 5.4231e-07
Eutrophication, marine | kg N eq | 1.4111e-05 | 0 | 1.4111e-05
Eutrophication, terrestrial | mol N eq | 0.00015259 | 0 | 0.00015259
Ecotoxicity, freshwater | CTUe | 0.13531 | 0 | 0.13531
Land use | Pt | 0.021223 | 0 | 0.021223
Water use | m3 depriv. | 0.0012443 | 0 | 0.0012443
Resource use, fossils | MJ | 0.68061 | 0 | 0.68061
Resource use, minerals and metals | kg Sb eq | 2.8295e-08 | 0 | 2.8295e-08
Climate change - Fossil | kg CO2 eq | 0.042726 | 0 | 0.042726
Climate change - Biogenic | kg CO2 eq | 1.3969e-05 | 0 | 1.3969e-05
Climate change - Land use and LU change | kg CO2 eq | 2.8036e-06 | 0 | 2.8036e-06
Human toxicity, non-cancer - organics | CTUh | 7.2241e-12 | 0 | 7.2241e-12
Human toxicity, non-cancer - inorganics | CTUh | 3.4047e-11 | 0 | 3.4047e-11
Human toxicity, non-cancer - metals | CTUh | 4.7434e-11 | 0 | 4.7434e-11
Human toxicity, cancer - organics | CTUh | 2.2946e-12 | 0 | 2.2946e-12
Human toxicity, cancer - inorganics | CTUh | 0 | 0 | 0
Human toxicity, cancer - metals | CTUh | 1.6733e-12 | 0 | 1.6733e-12
Ecotoxicity, freshwater - organics | CTUe | 0.00074001 | 0 | 0.00074001
Ecotoxicity, freshwater - inorganics | CTUe | 0.052175 | 0 | 0.052175
Ecotoxicity, freshwater - metals | CTUe | 0.082394 | 0 | 0.082394
Renewable, water | MJ | 0.00096517 | 0 | 0.00096517
Renewable, wind, solar, geothe | MJ | 0.00031865 | 0 | 0.00031865
Renewable, biomass | MJ | 0.00030277 | 0 | 0.00030277
Non-renewable, biomass | MJ | 6.2162e-06 | 0 | 6.2162e-06
Non-renewable, nuclear | MJ | 0.0020193 | 0 | 0.0020193
Non renewable, fossil | MJ | 0.67858 | 0 | 0.67858